## MASTER
Comment | Description | Designator | Footprint | LibRef | Quantity
FSM8JH | Tactile Switch SPST-NO Top Actuated Through Hole | +, Receive, Transmitt | SW_FSM8JH | FSM8JH | 3
LED SMD 0805 GREEN |  | 3v3, 12V, LED | LED_0805_GREEN | LED SMD 0805 GREEN | 3
7seg | file:///C:/Users/Tamana/Downloads/7SEG-12-19mm-GREEN-ANOD.pdf | 7seg | PCBComponent_1 | 7seg | 1
Power Jack | Power Jack | 12V-DC | DC005 | Power Jack | 1
22pF | SMT Capacitor | C1, C2 | CAP 0805_2012 | Cap 0805 | 2
10uF 6.3V | TH Aluminum Polymer Capacitor | C3 | CAP ALTH D8 L3.5 H12.5 | Cap Alu TH D8mm L3.5mm H12.5mm | 1
100nF | SMT Capacitor, COMMERCIAL CHIP STD JAPAN BULK - FN TAPE/REEL, 7 INCH PAPER TAPE | C4, C5, C6, C12, C13, C14, C15, C16, C17, C39 | CAP 0805_2012 | Cap 0805, LD051C182KAB2A | 10
10uF | CAP CER 0.22UF 50V X7R 0805 | C7, C8, C10, C11 | FP-C0805C-DN-MFG | CMP-1036-04552-2 | 4
100nF | CAP CER 0.22UF 50V X7R 0805 | C9 | FP-C0805C-DN-MFG | CMP-1036-04552-2 | 1
10uF | SMT Capacitor | C38 | CAP 0805_2012 | Cap 0805 | 1
SS14 | Diode Schottky 40V 1A Surface Mount SMA (DO-214AC) | D1 | DO-214AC SMA | SS14 (SMD SMA) | 1
2340901-1 | USB Type C 2.0 Conn Rec Mid-Mount One Ro | J1 | TE_2340901-1 | 2340901-1 | 1
1881574 |  | MAX485 | PHOENIX_1881574 | 1881574 | 1
HDR1X4 | CONN, HEADER, Male, pitch: 2.54mm, 4POS | Program, USART1 | HDR_1X4 | HDR_1X4 | 2
5.1K | SMT Resistor | R1, R5 | RES 0805_2012 | Res 0805 | 2
1K | SMT Resistor | R2, R3, R10 | RES 0805_2012 | Res 0805 | 3
10K | SMT Resistor | R4, R6, R8, R9, R11, R65, R66, R67, R68 | RES 0805_2012 | Res 0805 | 9
330 | SMT Resistor | R7, R15 | RES 0805_2012 | Res 0805 | 2
20k | SMT Resistor | R69, R71 | RES 0805_2012 | Res 0805 | 2
120 | SMT Resistor | R70 | RES 0805_2012 | Res 0805 | 1
Tactile 2PIN 6X3.5mm H4.57mm (SMD) | Tactile Switch SPST-NO Top Actuated Surface Mount | SW1 | SWPBS_SPST_6X3X5 | Tactile 2PIN 6X3.5mm H4.57mm (SMD) | 1
STM32F103C8T6 | ARM® Cortex®-M3 STM32F1 Microcontroller IC 32-Bit 72MHz 64KB (64K x 8) FLASH 48-LQFP (7x7) | U1 | QFP50P900X900X160-48N | STM32F103C8T6 | 1
LD1117-3.3V | Linear Voltage Regulator IC 1 Output 800mA SOT-223 | U2 | SOT-223-4 6.5X7MM P2.3MM | LD1117-3.3V (SMD SOT-223) | 1
CH340G | USB Interface Integrated Circuit | U3 | SOIC127P600X180-16N | CH340G | 1
ADM485 | RS485 Interface | U8 | SOIC-8 4.9X3.9MM P1.27MM | ADM485 (SMD) | 1
L78M12ABDT | Linear Voltage Regulator IC Positive Fixed 1 Output 500mA DPAK | VR1 | VREG_L78M12ABDT | L78M12ABDT | 1
12MHz | SMT Crystal | Y2 | HC-49S SMD | Crystal HC-49S SMD 8MHz | 1